## Blank
Bolt RE Project
Connector
OEM Part #
Service Part #
Type
Terminal/tray
Core/insulation crimp
Release tool
Pin | Wire | Function
1
2
3
4
5
6
7
8
9
10
11
12
13
14
15
16
17
18
19
20
21
22
23
24
25
26
27
28
29
30
31
32
33
34
35
36
37
38
39
40
41
42
43
44
45
46
47
48
49
50
51
52
53
54
55
56

## Charger
Bolt RE Project
| Connector | On Board Charger Low Voltage
OEM Part #
Service Part #
Type
Terminal/tray
Core/insulation crimp
Release tool
Pin | Wire | Function
1 | -
2 | BK | Ground
3 | VT/WH | HV OBC DC Voltage Sense
4 | YE/GY | HV OB Charging Control
5 | -
6 | -
7 | -
8 | -
9 | RD/YE | Battery Positive Voltage
10 | GN/GY | HV OBC AC Voltage Sense Signal
11 | BU/YE | HV OBC Enable Signal
12 | -

## charge port
Bolt RE Project
| Connector | Battery Charger Receptacle X2
| OEM Part # | 15456954
| Service Part # | service by assembly
| Type | 8-way F 150 MX series Sealed (BK)
Terminal/tray
Core/insulation crimp
Release tool
Pin | Wire | Function
1 | WH/GY | Battery Charger Receptacle Lock Actuator Position Sensor 5 Volt reference
2 | YE/GY | Battery Charger Receptacle lock actuator Position Sensor signal
3 | D-GN/VT | Battery Charger Receptacle lock actuator Position Sensor ground
4 | VT/BN | Charge port door switch signal
5 | GY/D-BU | charge port paddle temperature sensor signal
6 | BK/D-BU | charge port paddle temperature sensor low reference
7 | BN/YE | charge port valve motor close control
8 | D-BU/WH | charge port valve motor open control